## Diffusive adsorption rate
e | h | c | NA | Room T | R | k | Wien's displacement constant |  | T
1.6022e-19 | 6.6261e-34 | 299792458 | 6.0221e+23 | 298.15 | 8.3145 | 1.3806e-23 | 0.0028978 |  | 300
C | J s | m s-1 |  | K | J mol-1 K-1 | J K-1 | m K |  | K
Example: calculate YOYO-1 in water hitting each um long of DNA immobilized on a glass substract
https://www.beilstein-journals.org/bjnano/articles/8/229
Calculate diffusion constant using Stokes-Einstein equation
YOYO-1 in water
water viscosity | yita | 0.00089 | Pa s
Probe moler weight | Mw | 1273 | g/mol
Probe density estimated | rou | 0.8 | g/cm3 | or typical ~1 g/mL for e.g. protein
|  | 800000 | g/m3
Probe diffusion constant | D | 2.8788e-10 | m^2/s
Probe concentration | C | 5e-09 | mol/L
|  | 3.0111e+18 | m^-3
probe separation | d0 | 6.9251e-07 | m
Target area estimation | A | 2000 | nm^2
|  | 2e-15 | m^2
| beta | 1
| effective area | 2e-15 | m^2
Calculate initial binding rate:
critical hitting time | delta tc | 0.0013084 | s | 0r esimated using average displacement sqrt(Dt) = d0 |  |  |  | 0.0016659 | s
initial binding rate | <r> | 3.1875 | s^-1 | If the whole substrate surface is absorptive, use Langmuir-Schaefer equation to estimate the rate which will be changing over time. But the upper limit with significant flow/stir is the same value calcualte on the left.
If there is an energy barrier use Arrhenius equation, <r'> = <r>*exp(-Ea/RT) where Ea is the effective energy barrier kJ/mol, R is gas constant, and T is temperature. For the YOYO-DNA example, they have opposite charge and assume Ea = 0.
| Ea | 0 | J/mol | Because both beta and Ea has significant effect on the final rate <r'>, it is a good idea to measure one and then fit the other.
| T | 298.15 | K
Final initial rate | <r'> | 3.1875 | s^-1 | If there are 1000 binding sites at time zero within the total effective area, the rate for each site will be <r'>/1000 or replace the area to A/1000 then the <r> will be probes to one site rate.
This single-site rate can be assumed constant through out of the binding process if there is no peer competation and no probe concentration gradient.
Peer competation could happen for some systems especially this example using charge attraction that has a long range effect in water according to the Debye–Hückel equation.
Conctration gradient of probes near the subsurface will build up if there is a high density of targets on the surface at low probe flow rate.
Citation: | AIP Advances 2022
https://doi.org/10.1063/5.0064140
If you want calculate initial binding rate when both target and probe are in the bulk solution, please read:
JPCA 2022 | https://doi.org/10.1021/acs.jpca.2c07500
Copyright 2023 Jixin Chen
Jixin Chen, Department of Chemistry and Biochemistry, Ohio University, Athens, Ohio
THE "SOFTWARE" (in this Excel file) IS PROVIDED “AS IS”, WITHOUT WARRANTY OF ANY KIND, EXPRESS OR IMPLIED, INCLUDING BUT NOT LIMITED TO THE WARRANTIES OF MERCHANTABILITY, FITNESS FOR A PARTICULAR PURPOSE AND NONINFRINGEMENT. IN NO EVENT SHALL THE AUTHORS OR COPYRIGHT HOLDERS BE LIABLE FOR ANY CLAIM, DAMAGES OR OTHER LIABILITY, WHETHER IN AN ACTION OF CONTRACT, TORT OR OTHERWISE, ARISING FROM, OUT OF OR IN CONNECTION WITH THE SOFTWARE OR THE USE OR OTHER DEALINGS IN THE SOFTWARE.
Probe: YOYO-1 dye molecules
Target: DNA area 1 μm x 2 nm